## ZPMC
MAIN PARTICULARS OF RAIL MOUNTED QUAY CRANES - ZPMC
RMQC No |  |  | RMQC #04 | RMQC #05 | RMQC #06
Make |  |  | ZPMC | ZPMC | ZPMC
Drawing No |  |  | J259A00 | J259A00 | J259A00
Product No |  |  | ZP06-769 | ZP06-769 | ZP06-769
Rated Load | Under Spreader |  | 61 T | 61 T | 61 T
| Under Cargo Beam |  | 95 T | 95 T | 95 T
Motors | Main Hoist |  | 2X 620 KW 900/1800 rpm | 2X 620 KW 900/1800 rpm | 2X 620 KW 900/1800 rpm
| Trolley |  | 350 KW 1750 rpm | 350 KW 1750 rpm | 350 KW 1750 rpm
| Gantry |  | 16 X22 KW 1750 rpm | 16 X22 KW 1750 rpm | 16 X22 KW 1750 rpm
| Boom Hoist |  | 350 KW 1750 rpm | 350 KW 1750 rpm | 350 KW 1750 rpm
Main Hoist | Hoisting | Rated Load | 90 m/min | 90 m/min | 90 m/min
|  | Empty Spreader | 180m/min | 180m/min | 180m/min
| Lowering | Rated Load | 90 m/min | 90 m/min | 90 m/min
|  | Empty Spreader | 180m/min | 180m/min | 180m/min
Trolley Speed |  |  | 240 m/min | 240 m/min | 240 m/min
Gantry Speed |  |  | 45m/min | 45m/min | 45m/min
Boom Hoisting Time (0° ̴ 80°) |  |  | < 5 min | < 5 min | < 5 min
Rail Gauge |  |  | 30.48 m | 30.48 m | 30.48 m
Wheel Base |  |  | 15 m | 15 m | 15 m
Wheel diameter |  |  | 0.8 m | 0.8 m | 0.8 m
Number of wheels per corner |  |  | 8 | 8 | 8
Number of driving wheels per corner |  |  | 4 | 4 | 4
Out Reach |  |  | 53 m | 53 m | 53 m
Back reach |  |  | 20 m | 20 m | 20 m
Bumper to bumper distance |  |  | 27.8 m | 27.8 m | 27.8 m
Overall height of crane |  |  | 107m approx. | 107m approx. | 107m approx.
Clearances between legs |  |  | 18 m | 18 m | 18 m
Clearances under portal beam |  |  | 15 m | 15 m | 15 m
Height of Lift | Above Rail |  | 40 m | 40 m | 40 m
| Total |  | 58 m | 58 m | 58 m
Power |  |  | 11KV 50 HZ 3 Phase | 11KV 50 HZ 3 Phase | 11KV 50 HZ 3 Phase
Trolley rail gauge |  |  | 6.4 m | 6.4 m | 6.4 m
Trolley wheel base |  |  | 4.2 m | 4.2 m | 4.2 m
Trolley wheel diameter |  |  | 0.5 m | 0.5 m | 0.5 m
Number of wheels |  |  | 8 | 8 | 8
Crane weight |  |  | 1460 T | 1460 T | 1460 T
Trolley weight |  |  | 40 T | 40 T | 40 T
Wheel Load in operation |  | Sea side | 110 t/wheel | 110 t/wheel | 110 t/wheel
|  | Land side | 110 t/wheel | 110 t/wheel | 110 t/wheel
Wheel load in maintenance |  | Sea side | 130 t/wheel | 130 t/wheel | 130 t/wheel
|  | Land side | 130 t/wheel | 130 t/wheel | 130 t/wheel
Trim |  |  | ± 3° | ± 3° | ± 3°
List |  |  | ± 3° | ± 3° | ± 3°
Skew |  |  | ± 3° | ± 3° | ± 3°
Serial Number |  |  | ZP06-769 -03 | ZP06-769 -02 | ZP06-769 -01
Ex-Work Date |  |  | 2007 | 2007 | 2007